## SEC-SAXS
SEC-SAXS data collection parameters

	Chromatography
		Instrumentation		GE Healthcare ÄKTAmicro
		column		Superdex 200 Increase 10/300
		loading concentration	mg/ml	10
		injection volume	µl	250
		flow rate	ml/min	0.1
		solvent		20 mM Tris pH 7.5, 150 mM NaCl
	X-ray scattering
		Instrumentation		Xenocs BioXolver L
		X-ray source		Excillum MetalJet D2+ 70 kV (95% gallium)
		Wavelength	Å	1.34
		Beam size	µm	80 × 20
		Detector		Dectris PILATUS3 R 300K
		Detector distance	mm	600
		q measurement range	Å	0.0106 – 0.5778
		Exposure		Continuous 30 s data-frame measurements
		Sample temperature	°C	20

Software employed for SAXS data reduction, analysis and interpretation

		SAXS data reduction		RAW 1.6.3
		Basic analysis (Guinier, P(r), Vp)		RAW 1.6.3, SAXSMoW
		Shape/bead modelling		DAMMIF (ATSAS 3.0.0)
		Electron density modelling		DENSS 1.4.9
		3D graphic model representation		PyMOL 2.1

Structural parameters

	Guinier analysis
		I(0)	cm-1	0.1047 ± 0.0005
		Rg	Å	48.3 ± 0.3
		q-range	Å-1	0.0134 – 0.0267
		qRg max		1.29
		R2		0.9979
	P(r) analysis (GNOM)
		I(0)	cm-1	0.1042 ± 0.0003
		Rg	Å	47.3 ± 0.1
		Dmax	Å	132
		q range	Å-1	0.0134 – 0.3003
		𝜒2		1.102
		Porod volume	Å3	624000

Shape model-fitting results

	DAMMIF/DAMMIN
		q range for fitting	Å-1	0.0134 – 0.3003
		symmetry, anisotropy assumptions		P2, none
		Number of models calculated		20
		NSD (standard deviation), no. of clusters		0.893 ± 0.067
		number of rejections (NSD > mean NSD + 2SD)		2
		resolution	Å	49.0
		𝜒2 refined model against raw data		1.267
	DENSS
		q range for fitting	Å-1	0.0134 – 0.3003
		symmetry, anisotropy assumptions		2, none
		Number of models calculated		20
		mean of correlation scores		0.920 ± 0.016
		number of rejections		0
		correlation score between average and reference		0.99
		resolution	Å	50.1
		Rg	Å	49.2
		support volume	Å3	995172

## MALS
SEC-MALS data collection parameters

	Chromatography
		Instrumentation		GE Healthcare ÄKTAmicro
		column		Superdex 200 Increase 10/300
		loading concentration	mg/ml	10
		injection volume	µl	100
		flow rate	ml/min	0.5
		solvent		20 mM Tris pH 7.5, 150 mM NaCl
		Column calibration sample		Bovine serum albumin
	Light scattering
		Scattering detector		Wyatt Dawn HELEOS II
		Refractive index detector		Wyatt OptiLab T-rEX
		Number of static scattering detectors		18
		Sample temperature	°C	24

Software employed for MALS data analysis

		MALS data reduction		ASTRA 6.1.5.6

Structural parameters

		Rh	Å	63.7 ± 0.1
		Mw	kDa	389.4 ± 1.0
		Polydispersity		1.000 ± 0.004